## Sheet1
SYSTEM | SUB-SYS | TAG LOCATION | EQUIPMENT | SENSOR | TAG SENSOR
Boiler (BOL) | DP | 3DP-M731B | COAL PULVERIZER B MOTOR | COAL PULV B MOT CUR | 3DP-BM731B-A
Boiler (BOL) | DP | 3DP-M731B | COAL PULVERIZER B MOTOR | PULVERIZER B SHAFT BRG TEMP | 3DP-TE705B
Boiler (BOL) | DP | 3DP-M731B | COAL PULVERIZER B MOTOR | PULVERIZER B THRUST BRG TEMP | 3DP-TE706B
Boiler (BOL) | DP | 3DP-M731B | COAL PULVERIZER B MOTOR | PULV B MOTOR WINDING TEMP-U1 | 3DP-TE731B
Boiler (BOL) | DP | 3DP-M731B | COAL PULVERIZER B MOTOR | PULV B MOTOR WINDING TEMP-U2 | 3DP-TE732B
Boiler (BOL) | DP | 3DP-M731B | COAL PULVERIZER B MOTOR | PULV B MOTOR WINDING TEMP-V1 | 3DP-TE733B
Boiler (BOL) | DP | 3DP-M731B | COAL PULVERIZER B MOTOR | PULV B MOTOR WINDING TEMP-V1 | 3DP-TE733B
Boiler (BOL) | DP | 3DP-M731B | COAL PULVERIZER B MOTOR | PULV B MOTOR WINDING TEMP-V2 | 3DP-TE734B
Boiler (BOL) | DP | 3DP-M731B | COAL PULVERIZER B MOTOR | PULV B MOTOR WINDING TEMP-W1 | 3DP-TE735B
Boiler (BOL) | DP | 3DP-M731B | COAL PULVERIZER B MOTOR | PULV B MOTOR WINDING TEMP-W2 | 3DP-TE736B
Boiler (BOL) | DP | 3DP-M731B | COAL PULVERIZER B MOTOR | PULVERIZER B MOTOR BEARING TEMP-DE | 3DP-TE737B
Boiler (BOL) | DP | 3DP-M731B | COAL PULVERIZER B MOTOR | PULVERIZER B MOTOR BEARING TEMP-NDE | 3DP-TE738B
Feedwater (FW) | FW | 3FW-P010A | TURBINE DRIVEN BOILER FEEDWATER PUMP A | TBFP BRG 1 MET TEMP | 3FW-TE026A
Feedwater (FW) | FW | 3FW-P010A | TURBINE DRIVEN BOILER FEEDWATER PUMP A | TBFP BRG 2 MET TEMP | 3FW-TE027A
Feedwater (FW) | FW | 3FW-P010A | TURBINE DRIVEN BOILER FEEDWATER PUMP A | TBFP INL STR DP | 3FW-DPIX001A
Feedwater (FW) | FW | 3FW-P010A | TURBINE DRIVEN BOILER FEEDWATER PUMP A | TBFP INL FW FLW | 3FW-FIX001A-N
Feedwater (FW) | FW | 3FW-P010A | TURBINE DRIVEN BOILER FEEDWATER PUMP A | TBFP OUTL FW PRESS | 3FW-PIX002A
Feedwater (FW) | FW | 3FW-P010A | TURBINE DRIVEN BOILER FEEDWATER PUMP A | TBFP INL FW TEMP | 3FW-TE002A
Feedwater (FW) | FW | 3FW-P010A | TURBINE DRIVEN BOILER FEEDWATER PUMP A | TBFP A LWR BRL TEMP | 3FW-TE007A
Feedwater (FW) | FW | 3FW-P010A | TURBINE DRIVEN BOILER FEEDWATER PUMP A | TBFP A UPR BRL TEMP | 3FW-TE008A
Air Flue Gas (AFG) | GG | FGD BOOSTER FAN A | FGD BOOSTER FAN A | BSTR FAN A/B INL PRESS | 3GG-PIX851A
Air Flue Gas (AFG) | GG | FGD BOOSTER FAN A | FGD BOOSTER FAN A MOTOR LUBE OIL TANK | BSTR FAN A ROLLING BRG NO.1 TEMP A | 3GG-TE968A
Air Flue Gas (AFG) | GG | FGD BOOSTER FAN A | FGD BOOSTER FAN A MOTOR LUBE OIL TANK | BSTR FAN A ROLLING BRG NO.1 TEMP B | 3GG-TE968B
Air Flue Gas (AFG) | GG | FGD BOOSTER FAN A | FGD BOOSTER FAN A MOTOR LUBE OIL TANK | BSTR FAN A ROLLING BRG NO.1 TEMP C | 3GG-TE968C
Air Flue Gas (AFG) | GG | FGD BOOSTER FAN A | FGD BOOSTER FAN A | BSTR FAN A THRST BRG NO.1 TEMP A | 3GG-TE969A
Air Flue Gas (AFG) | GG | FGD BOOSTER FAN A | FGD BOOSTER FAN A | BSTR FAN A THRST BRG NO.2 TEMP A | 3GG-TE970A
Air Flue Gas (AFG) | GG | FGD BOOSTER FAN A | FGD BOOSTER FAN A | HORIZ VIBN | 3GG-VE851
Air Flue Gas (AFG) | GG | FGD BOOSTER FAN A | FGD BOOSTER FAN A | VERT VIBN | 3GG-VE852
Air Flue Gas (AFG) | GG | FGD BOOSTER FAN A | FGD BOOSTER FAN A | OUTL DMPR DP | 3GG-DPIX852
Air Flue Gas (AFG) | GG | FGD BOOSTER FAN A | FGD BOOSTER FAN A | INL DMPR DP | 3GG-DPIX853
Air Flue Gas (AFG) | GG | FGD BOOSTER FAN A | FGD BOOSTER FAN A | BSTR FAN A FLW | 3GG-FIX851
Air Flue Gas (AFG) | GG | FGD BOOSTER FAN A | FGD BOOSTER FAN A MOTOR | BSTR FAN A CUR | 3GG-F851-A
Air Flue Gas (AFG) | GG | FGD BOOSTER FAN A | FGD BOOSTER FAN A MOTOR | BSTR FAN A MTR BRG NO.1 TEMP | 3GG-TE951A
Air Flue Gas (AFG) | GG | FGD BOOSTER FAN A | FGD BOOSTER FAN A MOTOR | BSTR FAN A MTR BRG NO.2 TEMP | 3GG-TE952A
Air Flue Gas (AFG) | GG | FGD BOOSTER FAN A | FGD BOOSTER FAN A MOTOR | MTR STAT WDG TEMP U | 3GG-TE953A
Air Flue Gas (AFG) | GG | FGD BOOSTER FAN A | FGD BOOSTER FAN A MOTOR | MTR STAT WDG TEMP U | 3GG-TE953B
Air Flue Gas (AFG) | GG | FGD BOOSTER FAN A | FGD BOOSTER FAN A MOTOR | MTR STAT WDG TEMP V | 3GG-TE954A
Air Flue Gas (AFG) | GG | FGD BOOSTER FAN A | FGD BOOSTER FAN A MOTOR | MTR STAT WDG TEMP V | 3GG-TE954B
Air Flue Gas (AFG) | GG | FGD BOOSTER FAN A | FGD BOOSTER FAN A MOTOR | MTR STAT WDG TEMP W | 3GG-TE955A
Air Flue Gas (AFG) | GG | FGD BOOSTER FAN A | FGD BOOSTER FAN A MOTOR | MTR STAT WDG TEMP W | 3GG-TE955B
Boiler (BOL) | CW | CIRCULATING WATER PUMP B | CIRCULATING WATER PUMP B | CWP B MTR AIR OUTL TEMP | 3CW-TE003B
Boiler (BOL) | CW | CIRCULATING WATER PUMP B | CIRCULATING WATER PUMP B | CWP B MTR WDG TEMP U | 3CW-TE004B
Boiler (BOL) | CW | CIRCULATING WATER PUMP B | CIRCULATING WATER PUMP B | CWP B MTR WDG TEMP U | 3CW-TE005B
Boiler (BOL) | CW | CIRCULATING WATER PUMP B | CIRCULATING WATER PUMP B | CWP B MTR WDG TEMP V | 3CW-TE006B
Boiler (BOL) | CW | CIRCULATING WATER PUMP B | CIRCULATING WATER PUMP B | CWP B MTR WDG TEMP V | 3CW-TE007B
Boiler (BOL) | CW | CIRCULATING WATER PUMP B | CIRCULATING WATER PUMP B | CWP B MTR WDG TEMP W | 3CW-TE008B
Boiler (BOL) | CW | CIRCULATING WATER PUMP B | CIRCULATING WATER PUMP B | CWP B MTR WDG TEMP W | 3CW-TE009B
Boiler (BOL) | CW | CIRCULATING WATER PUMP B | CIRCULATING WATER PUMP B | CWP B MTR BRG1 TEMP | 3CW-TE010B
Boiler (BOL) | CW | CIRCULATING WATER PUMP B | CIRCULATING WATER PUMP B | CWP B MTR THRUST BRG TEMP | 3CW-TE011B
Boiler (BOL) | CW | CIRCULATING WATER PUMP B | CIRCULATING WATER PUMP B | CWP B MTR BRG2 TEMP | 3CW-TE012B
Boiler (BOL) | CW | CIRCULATING WATER PUMP B | CIRCULATING WATER PUMP B | CWP B MTR CUR | 3CW-P010B-A
Boiler (BOL) | CW | CIRCULATING WATER PUMP B | CIRCULATING WATER PUMP B | CWP B OUTL PRESS | 3CW-PIX001B
Boiler (BOL) | CW | CIRCULATING WATER PUMP B MOTOR COOLING WATER BOOSTER PUMP | CIRCULATING WATER PUMP B MOTOR COOLING WATER BOOSTER PUMP | CWP B MTR CW FLW | 3CW-FIX001B
Air Flue Gas (AFG) | AL | PRIMARY AIR FAN A MOTOR | PRIMARY AIR FAN A MOTOR | CURRENT | 3AL-F501A-A
Air Flue Gas (AFG) | AL | PRIMARY AIR FAN A MOTOR | PRIMARY AIR FAN A MOTOR | MOTOR WINDING TEMP-U1 | 3AL-TE531A
Air Flue Gas (AFG) | AL | PRIMARY AIR FAN A MOTOR | PRIMARY AIR FAN A MOTOR | MOTOR WINDING TEMP-U2 | 3AL-TE532A
Air Flue Gas (AFG) | AL | PRIMARY AIR FAN A MOTOR | PRIMARY AIR FAN A MOTOR | MOTOR WINDING TEMP-V1 | 3AL-TE533A
Air Flue Gas (AFG) | AL | PRIMARY AIR FAN A MOTOR | PRIMARY AIR FAN A MOTOR | MOTOR WINDING TEMP-V2 | 3AL-TE534A
Air Flue Gas (AFG) | AL | PRIMARY AIR FAN A MOTOR | PRIMARY AIR FAN A MOTOR | MOTOR WINDING TEMP-W1 | 3AL-TE535A
Air Flue Gas (AFG) | AL | PRIMARY AIR FAN A MOTOR | PRIMARY AIR FAN A MOTOR | MOTOR WINDING TEMP-W2 | 3AL-TE536A
Air Flue Gas (AFG) | AL | PRIMARY AIR FAN A MOTOR | PRIMARY AIR FAN A MOTOR | MOTOR BRG TEMP-DE | 3AL-TE537A
Air Flue Gas (AFG) | AL | PRIMARY AIR FAN A MOTOR | PRIMARY AIR FAN A MOTOR | MOTOR BRG TEMP-NDE | 3AL-TE538A
Air Flue Gas (AFG) | GG | INDUCED DRAFT FAN B | INDUCED DRAFT FAN B | ID FAN B OUTL FLUE - GAS TEMP | 3GG-TE801B
Air Flue Gas (AFG) | GG | INDUCED DRAFT FAN B | INDUCED DRAFT FAN B | ID FAN B MN THRST - BRG NO.1 TEMP | 3GG-TE813B
Air Flue Gas (AFG) | GG | INDUCED DRAFT FAN B | INDUCED DRAFT FAN B | ID FAN B MN THRST - BRG NO.2 TEMP | 3GG-TE814B
Air Flue Gas (AFG) | GG | INDUCED DRAFT FAN B | INDUCED DRAFT FAN B | ID FAN B MN THRST - BRG NO.3 TEMP | 3GG-TE815B
Air Flue Gas (AFG) | GG | INDUCED DRAFT FAN B | INDUCED DRAFT FAN B | ID FAN B MN ROLLING - BRG NO.1 TEMP | 3GG-TE816B
Air Flue Gas (AFG) | GG | INDUCED DRAFT FAN B | INDUCED DRAFT FAN B | ID FAN B MN ROLLING - BRG NO.2 TEMP | 3GG-TE817B
Air Flue Gas (AFG) | GG | INDUCED DRAFT FAN B | INDUCED DRAFT FAN B | ID FAN B MN ROLLING - BRG NO.3 TEMP | 3GG-TE818B
Air Flue Gas (AFG) | GG | INDUCED DRAFT FAN B | INDUCED DRAFT FAN B | ID FAN B MN ROLLING - BRG NO.4 TEMP | 3GG-TE819B
Air Flue Gas (AFG) | GG | INDUCED DRAFT FAN B | INDUCED DRAFT FAN B | ID FAN B MN ROLLING - BRG NO.5 TEMP | 3GG-TE820B
Air Flue Gas (AFG) | GG | INDUCED DRAFT FAN B | INDUCED DRAFT FAN B | ID FAN B MN ROLLING - BRG NO.6 TEMP | 3GG-TE821B
Air Flue Gas (AFG) | GG | INDUCED DRAFT FAN B | INDUCED DRAFT FAN B | ID FAN B HORIZ VIBN | 3GG-VE801B
Air Flue Gas (AFG) | GG | INDUCED DRAFT FAN B | INDUCED DRAFT FAN B | ID FAN B VERT VIBN | 3GG-VE802B
Air Flue Gas (AFG) | GG | INDUCED DRAFT FAN B | INDUCED DRAFT FAN B | ID FAN B SUR PROT DP | 3GG-DPIX801B
Air Flue Gas (AFG) | GG | INDUCED DRAFT FAN B | INDUCED DRAFT FAN B | INL FLUE GAS PRESS | 3GG-PIX801B
Air Flue Gas (AFG) | GG | INDUCED DRAFT FAN B | INDUCED DRAFT FAN B | OUTL FLUE GAS PRESS | 3GG-PIX802B
Air Flue Gas (AFG) | GG | INDUCED DRAFT FAN B | INDUCED DRAFT FAN B | OUTL FLUE GAS TEMP | 3GG-TE801B
Air Flue Gas (AFG) | GG | INDUCED DRAFT FAN B | INDUCED DRAFT FAN B | OIL TK TEMP | 3GG-TE830B